## DNR-MNICS AVIATION FREQ CARD
MN DNR FORESTRY AVIATION PROGRAM |  |  |  |  | MN DNR FORESTRY AVIATION PROGRAM
MN DNR RADIO FREQUENCY CARD |  |  |  |  | AM (Victor) & MNICS RADIO FREQUENCY CARD
| Page 1 | Updated 1-1-2016 |  |  |  | Page 2 | Updated 1-1-2016
CH | AREA / DESIGNATOR | FREQUENCY | TONE | N/D | CH | AREA / DESIGNATOR | SIMPLEX | TONE | N/D
1 | DNR TAC 1 | 151.475 | 156.7 | N | 31 | USFS - SUPERIOR NET | 170.525 |  | N
2 | MINICS TAC 2 | 170.475 |  | N | 32 | USFS - SUPERIOR TAC 1 | 169.125 |  | N
3 | VFIRE23 (FIRE MUTUAL AID) | 154.295 | Tx156.7 | N | 33 | USFS AIR/GROUND (A/G 19) | 168.125 |  | N
4 | DNR AIR/GROUND 1 | 151.34 | 110.9 | N | 34 | USFS - CHIPPEWA NET | 173.775 |  | N
5 | DNR AIR/GROUND 2 | 159.3 | 110.9 | N | 35 | USFS - CHIPPEWA TAC 1 | 171.55 |  | N
6 | MINICS AIR/GROUND 1 (A/G 70) | 167.95 |  | N | 36 | USFS - NAT'L FLIGHT FOLLOW | 168.65 | Tx110.9 | N
7 | MINICS AIR/GROUND 2 (A/G 28) | 170 |  | N | 37 | USFS - NAT'L TAC 1 | 168.05 |  | N
8 | MIFC SIMPLEX- Air Net | 151.37 | 136.5 | N | 38 | USFS - NAT'L TAC 2 | 168.2 |  | N
9 | QUADNA REPEATER* Rx | 151.37 | 136.5 | N | 39 | USFS - NAT'L TAC 3 | 168.6 |  | N
| Central MN Air Net Tx | 156.135 | 110.9 | N | 40 | BIA - STATEWIDE | 172.425 |  | N
10 | EVELETH REPEATER* Rx | 151.37 | 136.5 | N | 41 | BIA – RED LAKE | 166.275 | Tx114.8 | N
| Northeast MN Air Net Tx | 156.135 | 103.5 | N | 42 | BIA - NETT LAKE | 172.425 | Tx100.0 | N
11 | NORTHOME REPEATER* Rx | 151.37 | 136.5 | N | 43 | BIA - NETT LAKE* Rx | 172.425 |  | N
| Northwest MN Air Net Tx | 156.135 | 127.3 | N |  | Nett Lake Repeater Tx | 171.725 | 100 | N
12 | BUFFALO REPEATER* Rx | 151.37 | 100 | N | 44 | VOYAGEURS NP ANALOG | 166.9 |  | N
| Southern MN Air Net Tx | 156.135 | 136.5 | N | 45 | VOYAGEURS NP DIGITAL | 166.9 | 100 | D
13 | CARLOS SIMPLEX - Air Net | 151.37 | 100 | N | 46 | VLAW31 (MINSEF) | 155.475 | Tx 156.7 | N
14 | HELIBASE DECK / RAMP | 159.24 | 100 | N | 47 | VMED28 (EMS) | 155.34 | Tx 156.7 | N
15 | WARROAD (Wannaska) | 151.385 | 127.3 | N | 48 | MNCOMM (MIMS) | 155.37 | Tx 156.7 | N
16 | BAUDETTE | 151.325 | 127.3 | N | 49 | V-CALL 10 | 155.7525 | Tx 156.7 | N
17 | BEMIDJI | 151.265 | 136.5 | N | 50 | V-TAC 11 | 151.1375 | Tx 156.7 | N
18 | PARK RAPIDS | 151.385 | 136.5 | N | 51 | V-TAC 12 | 154.4525 | Tx 156.7 | N
19 | BACKUS | 151.175 | 146.2 | N | 52 | V-TAC 13 | 158.7375 | Tx 156.7 | N
20 | LITTLEFORK | 151.175 | 127.3 | N | 53 | V-TAC 14 | 159.4725 | Tx 156.7 | N
21 | TOWER | 151.265 | 103.5 | N
22 | TWO HARBORS | 151.175 | 103.5 | N | ARMER (800MHz)
23 | CLOQUET | 154.43 | 103.5 | N | MIFC AVIATION DESK MONITORS "FRST A/G"
24 | HIBBING (Eveleth) | 151.325 | 103.5 | N | STATE PATROL DISPATCHER MONITORS "MSP CALL"
25 | DEER RIVER (Grand Rapids) | 151.385 | 110.9 | N
26 | AITKIN | 151.265 | 110.9 | N | VHF-AM (VICTOR) FREQUENCIES
27 | SANDSTONE | 151.385 | 146.2 | N | PRIMARY INITIAL ATTACK - A/A & A/G |  |  | 122.925
28 | LITTLE FALLS | 151.4 | 156.7 | N | ALPHA - INITIAL ATTACK - AIR/AIR |  |  | 124.65
29 | CAMBRIDGE | 151.325 | 146.2 | N | BRAVO - INITIAL ATTACK AIR/AIR |  |  | 119.95
30 | ROCHESTER | 151.265 | 127.3 | N | CHARLIE - INITIAL ATTACK AIR/AIR |  |  | 119.85
[5 empty] | MNICS - AIR/AIR - ALL RISK FREQUENCY |  |  | 123.025
AIR GUARD |  | 168.625 | Tx110.9 | N | TANKER BASE OPERATIONS-AIR/GRND / RAMP |  |  | 120.125
TRANSPONDER 1255 |  | LIGHTS ON |  |  | TRANSPONDER 1255 |  | LIGHTS ON
All are Simplex unless designated with Repeater* |  |  |  |  | All are Simplex unless designated with Repeater* / Note: Channel 45 is digital
Note: Channel 3 - (VFIRE 23) & AIR GUARD - Tone on Tx Only |  |  |  |  | Note: Channels 36, 41, 42, 46-53 - Tone on Tx Only

## DNR AVIATION 800 MHz CARD
2016-01-01 | BASIC DNR FORESTRY ARMER (800MHz) FLEET MAP
ZONE A |  | ZONE B |  | ZONE C |  | ZONE D |  | ZONE E |  | ZONE F |  | ZONE G
DNR |  | METRO |  | CENTRAL |  | NORTHEAST |  | NORTHWEST |  | SOUTHEAST |  | SO CENTRAL
FORESTRY |  | IC ZONE |  | IC ZONE |  | IC ZONE |  | CO / IC-ZONE |  | IC ZONE |  | IC ZONE
DNR FRST | 1 | MSP CALL | 1 | CM CALL | 1 | NE-CALL | 1 | NW-CALL | 1 | SE-CALL | 1 | SR CALL
FRST ADM | 2 | ME TAC 1 | 2 | CM 2 | 2 | NE-2 | 2 | NW 2 | 2 | SE-2 | 2 | SR-2
FRST NW 3 | 3 | ME TAC 2 | 3 | CM 3 | 3 | NE-3 | 3 | NW 3 | 3 | SE-3 | 3 | SR-3
FRST NE 3 | 4 | ME TAC 3 | 4 | CM 4 | 4 | NE-4 | 4 | NW 4 | 4 | SE-4 | 4 | SR-4
FRST SC 3 | 5 | ME TAC 4 | 5 | CM 5 | 5 | NE-5 | 5 | NW 5 | 5 | SE-5 | 5 | SR-5
FRST CAMB | 6 | ME TAC 5 | 6 | CM 6 | 6 | NE-6 | 6 | NW 6 | 6 | SE-6 | 6 | SR-6
C. Ripley-Fire | 7 | ME TAC 6 | 7 | CM 7 | 7 | NE-7 | 7 | NW 7 | 7 | SE-7 | 7 | SR-7
Ripley-Range | 8 | ME TAC 7 | 8 | CM 8 | 8 | NE-8 | 8 | NW 8 | 8 | SE-8 | 8 | SR-8
DRO-1 | 9 | ME TAC 8 | 9 | CM 9 | 9 | NE-9 | 9 | NW 9 | 9 | SE-9 | 9 | SR-9
DRO-2 | 10 | STAC 1 | 10 | CM 10 | 10 | NE-10 | 10 | NW 10 | 10 | SE-10 | 10 | SR-10
DRO-3 | 11 | 8CALL90 | 11 | CM 11 | 11 | NE-11 | 11 | NW 11 | 11 | SE-11 | 11 | SR-11
DRO-4 | 12 | FRST CAMB | 12 | CM 12 | 12 | NE-12 | 12 | NW 12 | 12 | SE-12 | 12 | SR-12
FSOA1 | 13 | FRST SC 1 | 13 | FRST SC 1 | 13 | FRST NE 1 | 13 | FRST NW 1 | 13 | FRST SC 1 | 13 | FRST SC 1
DYN RGP | 14 | FRST SC 2 | 14 | FRST SC 2 | 14 | FRST NE 2 | 14 | FRST NW 2 | 14 | FRST SC 2 | 14 | FRST SC 2
SEMTAC | 15 | FRST SC 3 | 15 | FRST SC 3 | 15 | FRST NE 3 | 15 | FRST NW 3 | 15 | FRST SC 3 | 15 | FRST SC 3
FRST A/G | 16 | FRST A/G | 16 | FRST A/G | 16 | FRST A/G | 16 | FRST A/G | 16 | FRST A/G | 16 | FRST A/G
ZONE H |  | ZONE I |  | ZONE J |  |  | ARMER (800MHz) REGIONS
SOUTHWEST |  | STATEWIDE |  | CONVENTIONAL
IC ZONE |  | INTEROP |  | INTEROP
SW-CALL1 | 1 | STAC1 | 1 | 8CALL90 | 1
SW-2 | 2 | STAC2 | 2 | 8TAC91 | 2
SW-3 | 3 | STAC3 | 3 | 8TAC92 | 3
SW-4 | 4 | STAC4 | 4 | 8TAC93 | 4
SW-5 | 5 | STAC5 | 5 | 8TAC94 | 5
SW-6 | 6 | STAC6 | 6 | 8CALL90D | 6
SW-7 | 7 | STAC7 | 7 | 8TAC91D | 7
SW-8 | 8 | STAC8 | 8 | 8TAC92D | 8
SW-9 | 9 | STAC9 | 9 | 8TAC93D | 9
SW-10 | 10 | STAC10 | 10 | 8TAC94D | 10
SW-11 | 11 | STAC11 | 11 | 8SOA1 | 11
SW-12 | 12 | STAC12 | 12 | 8SOA2 | 12
FRST SC 1 | 13 | FSOA1 | 13 | 8SOA3 | 13
FRST SC 2 | 14 | FSOA2 | 14 | 8SOA4 | 14
FRST SC 3 | 15 | DNR FRST | 15 | FSOA1 | 15
FRST A/G | 16 | FRST A/G | 16 | FSOA2 | 16
HAILING TALKGROUP |  |  | TRUNKED TALKGROUPS |  |  |  | SIMPLEX (NON-TRUNKED) TALKGROUPS
NATIONWIDE ANALOG CONVENTIONAL CHANNELS | [6 empty] | "D" - DIRECT or SIMPLEX CHANNELS
CUSTOMIZED TALKGROUPS | [6 empty] | PROCEDURES
ZONE K |  | ZONE L |  | ZONE M |  | ZONE N | MAKE INITIAL CONTACT WITH COUNTY DISPATCHER
ON PRIMARY IC ZONE (HAILING) TALKGROUP TO
NOTIFY THEM THAT YOU ARE RESPONDING
DNR FRST | 1 | DNR FRST | 1 | DNR FRST | 1 | DNR FRST | "_____ COUNTY - DNR (RESOURCE) _____ ON _____ CALL"
FRST ADM | 2 | FRST ADM | 2 | FRST ADM | 2 | FRST ADM | "DNR IS RESPONDING TO THE________ INCIDENT,
| 3 |  | 3 |  | 3 |  | REQUESTING THE ASSIGNED TALKGROUP"
| 4 |  | 4 |  | 4
| 5 |  | 5 |  | 5 |  | COUNTY DISPATCHER WILL NOTIFY YOU OF THE
| 6 |  | 6 |  | 6 |  | ASSIGNED TALKGROUP FOR THE INCIDENT
| 7 |  | 7 |  | 7
| 8 |  | 8 |  | 8 |  | IF THE TALKGROUP ASSIGNED TO THE INCIDENT IS
| 9 |  | 9 |  | 9 |  | ON YOUR FLEET MAP AND PROGRAMMED INTO YOUR
| 10 |  | 10 |  | 10 |  | RADIO, USE IT FOR INCIDENT COMMUNICATIONS
| 11 |  | 11 |  | 11
| 12 |  | 12 |  | 12 |  | IF THE TALKGROUP ASSIGNED TO THE INCIDENT IS
| 13 |  | 13 |  | 13 |  | NOT AVAILABLE ON YOUR RADIO, REQUEST AN
| 14 |  | 14 |  | 14 |  | IC ZONE TALKGROUP FROM THE DISPATCHER
| 15 |  | 15 |  | 15
| 16 |  | 16 |  | 16 |  | INFORMATION
DRO-1 RED CROSS
ZONE DESCRIPTIONS | [6 empty] | DRO-2 SALVATION ARMY
ZONE |  | DNR FORESTRY, CAMP RIPLEY & DISASTER RELIEF TALKGROUPS |  |  |  |  | DRO-3 DISASTER RELIEF
A | [6 empty] | DRO-4 DISASTER RELIEF
ZONES |  | IC ZONE TALKGROUPS - ASSIGNED BY COUNTY DISPATCHERS |  |  |  |  | SEMTAC EMERGENCY MANAGEMENT
B-C-D-E-F-G-H | [6 empty] | DYN RGP RADIO REGROUP
ZONE I-J |  | STATEWIDE INTEROPERABILITY ZONES |  |  |  |  | MIFC AVIATION DESK MONITORS "FRST A/G"
ZONES K-L-M-N |  | CUSTOMIZED BY AREA / REGION / MIFC |  |  |  |  | STATE PATROL DISPATCHER MONITORS "MSP CALL"

## GLFFC AVIATION FREQUENCY CARD
MN DNR FORESTRY AVIATION PROGRAM |  |  |  |  | MN DNR FORESTRY AVIATION PROGRAM
GLFFC RADIO FREQUENCY CARD |  |  |  |  | GLFFC RADIO FREQUENCY CARD
| Page 1 | Revised 1/1/2016 |  |  |  | Page 2 | Revised 1/1/2016
CH | AREA / DESIGNATOR | FREQUENCY | TONE | N/W | CH | AREA / DESIGNATOR | FREQUENCY | TONE | N/W
WISCONSIN FM FREQUENCIES |  |  |  |  | MICHIGAN FM FREQUENCIES
54 | WISCONSIN - RED | 151.43 | Tx136.5 | N | 67 | AIR/GROUND UP | 171.575 |  | N
55 | WISCONSIN - BROWN | 151.4 | Tx146.2 | N | 68 | AIR/GROUND LP | 171.425 |  | N
56 | WISCONSIN - PURPLE | 151.16 | Tx 71.9 | N | 69 | MI DNR TAC 1 | 151.325 |  | N
57 | WISC. AIR/GROUND | 170.475 | 156.7 | N | 70 | MI DNR TAC 2 | 159.27 |  | N
58 | WISC. FG BLUE (MUT-AID) | 154.295 | Tx 85.4 | N | 71 | MI DNR TAC 3 | 159.345 |  | N
59 | WISCONSIN* Rx | 151.145 | 156.7 | N | 73 | VFIRE23 | 154.295 | Tx156.7 | N
| Cumberland (Aircraft) Tx | 159.225 | 85.4 | N | 74 | USFS AIR/GROUND (A/G 66) | 166.675 |  | N
60 | WISCONSIN* Rx | 151.355 | 103.5 | N | 75 | USFS AIR/GROUND (A/G 28) | 170 |  | N
| Brule (Aircraft) Tx | 159.33 | 192.8 | N | 76 | USFS AIR/GROUND (A/G 70) | 167.95 |  | N
61 | WISCONSIN* Rx | 151.355 | 136.5 | N | MICHIGAN 800 MHz
| Black River Falls (Aircraft) Tx | 159.33 | 85.4 | N | State of Michigan uses 800 MHz - Can Use Zone J (Conventional Interop)
62 | WISCONSIN* Rx | 151.205 | 156.7 | N | 8CALL90, 8TAC91, 8TAC92, 8TAC93, 8TAC94 & "D" talkgroups for Simplex
| Park Falls (Aircraft) Tx | 159.255 | 110.9 | N | MICHIGAN VHF-AM (VICTOR) FREQUENCIES
63 | WISCONSIN* Rx | 151.145 | 146.2 | N | PRIMARY INITIAL ATTACK - A/A & A/G |  |  | 122.925
| Wisconsin Rapids (Aircraft) Tx | 159.225 | 151.4 | N | MICHIGAN PHONE CONTACTS
64 | USFS AIR/GROUND (A/G 19) | 168.125 |  | N | LOWER PENINSULA |  |  | 989-275-5151
65 | USFS AIR/GROUND (A/G 51) | 168.3125 |  | N | UPPER PENINSULA |  |  | 906-249-1497
66 | USFS AIR/GROUND (A/G 16) | 169.175 |  | N | MANITOBA FM FREQUENCIES
WISCONSIN VHF-AM (VICTOR) FREQUENCIES |  |  |  |  | 77 | MANITOBA* Regional DO Rx Rx | 163.65 |  | W
PRIMARY INITIAL ATTACK - A/A & A/G |  |  | 122.925 |  |  | Lac du Bonnet Fire Centre (4) Tx | 164.88 |  | W
SECONDARY - INITIAL ATTACK - A/A & A/G |  |  | 122.85 |  | 78 | MANITOBA* Rx | 164.16 |  | W
WISCONSIN PHONE CONTACTS | [5 empty] | Steinbach (5) Tx | 163.17 |  | W
BRULE DISPATCH |  |  | 715-372-5686 |  | 79 | MANITOBA* Rx | 163.89 |  | W
CUMBERLAND DISPATCH |  |  | 715-822-3154 |  |  | Sprague (1) Tx | 164.82 |  | W
ONTARIO LOW BAND FM FREQUENCIES |  |  |  |  | 80 | MANITOBA* Rx | 163.83 |  | W
1 | FT. FRANCES | 46.62 | 110.9 | LB |  | Jessica Lake (3) Tx | 164.61 |  | W
3 | KENORA | 46.68 | 110.9 | LB | 81 | FIRE COMMISSIONER TAC | 158.55 |  | W
5 | DRYDEN REGION | 46.72 | 110.9 | LB | 82 | A/G (12) Primary | 163.665 |  | W
8 | ATIKOKAN | 46.82 | 110.9 | LB | 83 | A/G (14) North | 163.02 |  | W
15 | THUNDER BAY | 46.54 | 110.9 | LB | MANITOBA VHF-AM (VICTOR) FREQUENCIES
ONTARIO VHF-AM (VICTOR) FREQUENCIES |  |  |  |  | BORDER FIRES - PRIMARY INITIAL ATTACK A/A |  |  | 122.925
BORDER INITIAL ATTACK A/A |  |  | 122.925 |  | BIRD DOG #191 |  |  | 122.65
DRYDEN INITIAL ATTACK A/A |  |  | 122.65 |  | BIRD DOG #192 |  |  | 122.25
THUNDER BAY INITIAL ATTACK A/A |  |  | 122.25 |  | BIRD DOG #193 |  |  | 122.05
KENORA INITIAL ATTACK A/A |  |  | 130.35 |  | BIRD DOG #198 |  |  | 122.85
ONTARIO PHONE CONTACTS |  |  |  |  | MANITOBA PHONE CONTACTS
WEST REGION DUTY OFFICER |  |  | 807-937-7240 |  | EASTERN REGION DUTY OFFICER |  |  | 204-345-1418
WEST REGION AIRCRAFT MANAGEMENT OFFICER |  |  | 807-937-7218 |  | PROVINCIAL DUTY OFFICER - WINNIPEG |  |  | 204-945-5252
All Frequencies are Simplex unless designated with Repeater* |  |  |  |  | All frequencies are Simplex unless designated with Repeater*

## AIR NET MAP
| MN DNR FIRE AIR NET | [7 empty] | MN DNR FIRE AIR NET
Simplex & Repeater Zones | [8 empty] | Communications Procedures
Revised 1/1/2016
For best results adhere to the following guidelines:
MIFC SIMPLEX
When operating within approximately 50 nautical miles of
Grand Rapids (GPZ), please remain on MIFC SIMPLEX
CARLOS SIMPLEX
When operating within approximately 50 nautical miles of
Carlos Avery Wildlife Management Area (Forest Lake - 25D)
[9 empty] | please remain on CARLOS SIMPLEX | Rx & Tx tone 100.0
QUADNA Repeater
When operating in Central MN, use QUADNA
EVELETH Repeater
When operating in Northeastern MN, use EVELETH
East of St. Louis County line (red) will likely be Superior Net or Identified before dispatch
NORTHOME Repeater
When operating in Northwestern MN, use NORTHOME
BUFFALO Repeater
When operating in Southwestern MN, use BUFFALO
|  | Location |  | Rx | Tone | Tx | Tone | N/D | Rx tone 100.0
|  | MIFC Simplex |  | 151.37 | 136.5 | 151.37 | 136.5 | N
|  | Carlos Simplex |  | 151.37 | 100 | 151.37 | 100 | N | Always announce the frequency you are on:
|  | Quadna Repeater |  | 151.37 | 136.5 | 156.135 | 110.9 | N | ● MIFC SIMPLEX, CARLOS SIMPLEX, QUADNA, etc.
|  | Eveleth Repeater |  | 151.37 | 136.5 | 156.135 | 103.5 | N | ● Use the listed call sign for the frequency
|  | Northome Repeater |  | 151.37 | 136.5 | 156.135 | 127.3 | N | The MIFC Aviation Desk also monitors FRST A/G
|  | Buffalo Repeater |  | 151.37 | 100 | 156.135 | 136.5 | N | on the ARMER (800 MHz) Radio System
|  | Approximate coverage shown on map based on 2,500' MSL | [6 empty] | Revised 1/1/2016